## Sheet1
Folder/File
Gas consumption | Contain volumetric gas use measured in houses 1 and 2 during heating trial 1 (HT1) and 2 (HT2). Heating trials were explained in journal paper Beizaee et al (2015). 1 implulse = 0.01 cubic meter of gas
Indoor and outdoor air temperature data | Contain indoor air temperatures measured in each room during heating trial 1 (HT1) and 2 (HT2). It also contain outdoor air temperatures measured using a calibrated thermistor outside the house.
Photos | Contain: Photos of the two houses, floor plan, experimental set up for HT1 (including all sensor locations), total heat gains expected in each room
Beizaee et al (2015).PDF | Journal article that describes the experimental work carried out.
Boiler heat output | 1 count = 0.01 kWh
Radiator surface temperatures | Data for each radiator in each test was provided in 2 or 3 batches
Electricity use by synthetic occupancy | electricity use in each room can be calculated as the sum of electricity uses measured at 2 or 3 heat sources in the room. Note 1: each heat source here represents a combination of smaller heat sources. Note 2: The electricity use was not measured for the whole test period but weekly electricity use patterns remained exactly the same.