## Overall (without absorption)
[11 empty] | Heatpump SPF=4.2 | Chiller SPF=4
City | Glass | Case Name | [6 empty] | COP: | 1 | 4.2 | 4 | Total Annual Energy Intensity | EndEnergy |  |  | PrimaryEnergy | Co2 Emission | Electricity cost | Elec. cost factor | Savings compared to Base case (B_2G) | ELC_fP | 3.31 | #Electricity Mix Eu Cooling, lighting, pump, fan, ...
|  |  | QSBSH_Wh | Q_useful (Wh) | Q_elc (Wh) | Q_heat (Wh) | Q_cool (Wh) | QSOLTR (Wh) | Q_useful [kWh/m².a] | Q_Elec [kWh/m².a] | Q_Heat [kWh/m².a] | Q_Cool [kWh/m².a] | [kWh/m².a] | Q_Elec [kWh/m².a] | Q_Heat [kWh/m².a] | Q_Cool [kWh/m².a] | [kWh/m².a] | [KgCO2e/m².a] | [US$/m².a] | [US$/kWh] |  | ELC_co | 0.469 | #Electricity in DE
Singapore, SIN | B_2G | Base case: always clear | 0 | 0 | 1920 | 18977.8437 | 1419486.1499 | 1722266.5106 | 0 | 0.3 | 0 | 180.3718 | 180.6718 | 0.3 | 0 | 45.093 | 150.2507 | 70.4676 | 27.0451 | 0.18 | 0%
| B_2G+PS | Base case: permanent shading | 0 | 0 | 2030 | 18995.5459 | 1032141.2057 | 1319559.4778 | 0 | 0.36 | 0 | 124.9407 | 125.3007 | 0.36 | 0 | 31.2352 | 104.58 | 49.048 | 18.8244 |  | 30.4%
| B_2G+AS | Base case: controled shading | [6 empty] | 0 | 26.1 | 0 | 66.7838 | 92.8838 | 26.1 | 0 | 16.6959 | 141.6546 | 66.436 | 25.4978 |  | 5.721%
| B_SHGC0.2 | Base case: low SHGC | [6 empty] | 0 | 3.09 | 0 | 101.2782 | 104.3682 | 3.09 | 0 | 25.3195 | 94.0356 | 44.1027 | 16.9264 |  | 37.41%
| B_3G | Base case: Triple glass | [6 empty] | 0 | 0.63 | 0 | 142.4988 | 143.1288 | 0.63 | 0 | 35.6247 | 120.003 | 56.2814 | 21.6005 |  | 20.13%
| B_EC | Base case: Electrochromic | 0 | 0 | 2680 | 26525.4648 | 1010423.9042 | 1134356.9879 | 0 | 5.52 | 0 | 99.8039 | 105.3239 | 5.52 | 0 | 24.951 | 100.8589 | 47.3028 | 18.1546 |  | 32.87%
| B_EC4st | Base case: Electrochromic, 4 states | 0 | 0 | 2680 | 26525.4648 | 1010423.9042 | 1134356.9879 | 0 | 7 | 0 | 101 | 108 | 7 | 0 | 25.25 | 106.7475 | 50.0646 | 19.2145 |  | 28.95%
| WF_0% | Water-filled Glass | 6110.9698 | 0 | 3080 | 209.2506 | 326179.3702 | 1019851.0424 | 0 | 1.35 | 0 | 89.6537 | 91.0037 | 1.35 | 0 | 22.4134 | 78.6569 | 36.8901 | 14.1582 |  | 47.65% |  | WFG | SWFG | Difference
| SWFG | Smart Water-filled Glass | 10815.5611 | 0 | 3440 | 253.6165 | 295448.6405 | 943306.7502 | 0 | 2.9 | 0 | 83.8951 | 86.7951 | 2.9 | 0 | 20.9738 | 79.0222 | 37.0614 | 14.224 |  | 47.41% | Abu Dhabi | 52.38% | 57.66% | 5.284%
Dubai, UAE | B_2G | Base case: always clear | 0 | 0 | 1920 | 18977.8437 | 1419486.1499 | 1722266.5106 | 0 | 0.97 | 0 | 290.9218 | 291.8918 | 0.97 | 0 | 72.7304 | 243.9485 | 114.4118 | 21.9554 | 0.09 | 0% | Beijing | 62.68% | 60.97% | -1.718%
| B_2G+PS | Base case: permanent shading | 0 | 0 | 2030 | 18995.5459 | 1032141.2057 | 1319559.4778 | 0 | 1.41 | 0.063719 | 143.0047 | 144.4784 | 1.41 | 0.015171 | 35.7512 | 123.0537 | 57.7122 | 11.0748 |  | 49.56% | Dubai | 51.16% | 55.99% | 4.827%
| B_2G+AS | Base case: controled shading | [6 empty] | 0 | 26.1 | 0.66681 | 84.1576 | 110.9244 | 26.1 | 0.15876 | 21.0394 | 156.5569 | 73.4252 | 14.0901 |  | 35.82% | New York | 65.33% | 63.17% | -2.155%
| B_SHGC0.2 | Base case: low SHGC | [6 empty] | 0 | 1.89 | 0.082948 | 154.1206 | 156.0935 | 1.89 | 0.019749 | 38.5301 | 133.856 | 62.7785 | 12.047 |  | 45.13% | Shanghai | 54.83% | 53.06% | -1.774%
| B_3G | Base case: Triple glass | [6 empty] | 0 | 1.62 | 0 | 227.8887 | 229.5087 | 1.62 | 0 | 56.9722 | 193.9401 | 90.9579 | 17.4546 |  | 20.5% | Singapore | 47.65% | 47.41% | -0.2431%
| B_EC | Base case: Electrochromic | 0 | 0 | 2680 | 26525.4648 | 1010423.9042 | 1134356.9879 | 0 | 10.02 | 0.16245 | 116.4953 | 126.6778 | 10.02 | 0.038678 | 29.1238 | 129.6941 | 60.8265 | 11.6725 |  | 46.84% | Torrance | 69.58% | 73.06% | 3.474%
| B_EC4st | Base case: Electrochromic, 4 states | 0 | 0 | 2680 | 26525.4648 | 1010423.9042 | 1134356.9879 | 0 | 7 | 0 | 149 | 156 | 7 | 0 | 37.25 | 146.4675 | 68.6933 | 13.1821 |  | 39.96%
| WF_0% | Water-filled Glass | 6110.9698 | 0 | 3080 | 209.2506 | 326179.3702 | 1019851.0424 | 0 | 1.88 | 0 | 136.4515 | 138.3315 | 1.88 | 0 | 34.1129 | 119.1364 | 55.875 | 10.7223 |  | 51.16%
| SWFG | Smart Water-filled Glass | 10815.5611 | 0 | 3440 | 253.6165 | 295448.6405 | 943306.7502 | 0 | 1.96 | 0 | 121.9013 | 123.8613 | 1.96 | 0 | 30.4753 | 107.3609 | 50.3523 | 9.6625 |  | 55.99%
Abu Dhabi, UAE | B_2G | Base case: always clear | 0 | 0 | 1920 | 18977.8437 | 1419486.1499 | 1722266.5106 | 0 | 0.81 | 0 | 281.7143 | 282.5243 | 0.81 | 0 | 70.4286 | 235.7997 | 110.59 | 21.222 | 0.09 | 0%
| B_2G+PS | Base case: permanent shading | 0 | 0 | 2030 | 18995.5459 | 1032141.2057 | 1319559.4778 | 0 | 2.04 | 0.094286 | 130.2857 | 132.42 | 2.04 | 0.022449 | 32.5714 | 114.6381 | 53.7653 | 10.3174 |  | 51.38%
| B_2G+AS | Base case: controled shading | [6 empty] | 0 | 26.1 | 0.95429 | 73.1429 | 100.1971 | 26.1 | 0.22721 | 18.2857 | 147.6688 | 69.2567 | 13.2902 |  | 37.38%
| B_SHGC0.2 | Base case: low SHGC | [6 empty] | 0 | 1.89 | 0.082857 | 154.2857 | 156.2586 | 1.89 | 0.019728 | 38.5714 | 133.9926 | 62.8425 | 12.0593 |  | 43.18%
| B_3G | Base case: Triple glass | [6 empty] | 0 | 1.36 | 0.00079429 | 217.7143 | 219.0751 | 1.36 | 0.00018912 | 54.4286 | 184.6608 | 86.6059 | 16.6195 |  | 21.69%
| B_EC | Base case: Electrochromic | 0 | 0 | 2680 | 26525.4648 | 1010423.9042 | 1134356.9879 | 0 | 10 | 0.16229 | 116.5714 | 126.7337 | 10 | 0.038639 | 29.1429 | 129.6908 | 60.825 | 11.6722 |  | 45%
| B_EC4st | Base case: Electrochromic, 4 states | [6 empty] | 0 | 7 | 0 | 138 | 145 | 7 | 0 | 34.5 | 137.365 | 64.4242 | 12.3628 |  | 41.75%
| WF_0% | Water-filled Glass | 6110.9698 | 0 | 3080 | 209.2506 | 326179.3702 | 1019851.0424 | 0 | 1.64 | 0 | 129.1429 | 130.7829 | 1.64 | 0 | 32.2857 | 112.2941 | 52.6659 | 10.1065 |  | 52.38%
| SWFG | Smart Water-filled Glass | 10815.5611 | 0 | 3440 | 253.6165 | 295448.6405 | 943306.7502 | 0 | 1.82 | 0 | 113.3672 | 115.1872 | 1.82 | 0 | 28.3418 | 99.8355 | 46.8229 | 8.9852 |  | 57.66%
Torrance, CA | B_2G | Base case: always clear | 0 | 0 | 1920 | 18977.8437 | 1419486.1499 | 1722266.5106 | 0 | 2.1 | 1.7429 | 168 | 171.8429 | 2.1 | 0.41497 | 42 | 147.3445 | 69.1046 | 24.6065 | 0.167 | 0%
| B_2G+PS | Base case: permanent shading | 0 | 0 | 2030 | 18995.5459 | 1032141.2057 | 1319559.4778 | 0 | 2.51 | 3.6666 | 21.0431 | 27.2197 | 2.51 | 0.87299 | 5.2608 | 28.6109 | 13.4185 | 4.778 |  | 80.58%
| B_2G+AS | Base case: controled shading | [6 empty] | 0 | 26.1 | 19.0524 | 0.87846 | 46.0309 | 26.1 | 4.5363 | 0.21962 | 102.133 | 47.9004 | 17.0562 |  | 30.68%
| B_SHGC0.2 | Base case: low SHGC | [6 empty] | 0 | 3.11 | 7.1485 | 22.045 | 32.3035 | 3.11 | 1.702 | 5.5112 | 34.17 | 16.0257 | 5.7064 |  | 76.81%
| B_3G | Base case: Triple glass | [6 empty] | 0 | 2.66 | 2.0698 | 109.3147 | 114.0445 | 2.66 | 0.49281 | 27.3287 | 100.8937 | 47.3191 | 16.8492 |  | 31.53%
| B_EC | Base case: Electrochromic | 0 | 0 | 2680 | 26525.4648 | 1010423.9042 | 1134356.9879 | 0 | 9.31 | 6.6924 | 7.0876 | 23.09 | 9.31 | 1.5934 | 1.7719 | 41.9554 | 19.6771 | 7.0065 |  | 71.53%
| B_EC4st | Base case: Electrochromic, 4 states | 0 | 0 | 2680 | 26525.4648 | 1010423.9042 | 1134356.9879 | 0 | 7 | 4 | 37 | 48 | 7 | 0.95238 | 9.25 | 56.9399 | 26.7048 | 9.509 |  | 61.36%
| WF_0% | Water-filled Glass | 6110.9698 | 0 | 3080 | 209.2506 | 326179.3702 | 1019851.0424 | -20.5422 | 3.06 | 4.0957 | 38.023 | 24.6365 | 3.06 | 0.97518 | 9.5057 | 44.8204 | 21.0208 | 7.485 |  | 69.58%
| SWFG | Smart Water-filled Glass | 10815.5611 | 0 | 3440 | 253.6165 | 295448.6405 | 943306.7502 | -27.8572 | 3.67 | 4.7331 | 28.7902 | 9.3361 | 3.67 | 1.1269 | 7.1976 | 39.7017 | 18.6201 | 6.6302 |  | 73.06%
New York, NY | B_2G | Base case: always clear | 0 | 0 | 1920 | 18977.8437 | 1419486.1499 | 1722266.5106 | 0 | 2.7 | 9.8336 | 127.5717 | 140.1053 | 2.7 | 2.3413 | 31.8929 | 122.2524 | 57.3364 | 25.673 | 0.21 | 0%
| B_2G+PS | Base case: permanent shading | 0 | 0 | 2030 | 18995.5459 | 1032141.2057 | 1319559.4778 | 0 | 3.04 | 29.5652 | 25.4686 | 58.0739 | 3.04 | 7.0393 | 6.3672 | 54.4379 | 25.5314 | 11.432 |  | 55.47%
| B_2G+AS | Base case: controled shading | [6 empty] | 0 | 26.1 | 65.506 | 8.2495 | 99.8555 | 26.1 | 15.5967 | 2.0624 | 144.8424 | 67.9311 | 30.4169 |  | -18.48%
| B_SHGC0.2 | Base case: low SHGC | [6 empty] | 0 | 3.69 | 49.4086 | 23.5948 | 76.6934 | 3.69 | 11.7639 | 5.8987 | 70.6772 | 33.1476 | 14.8422 |  | 42.19%
| B_3G | Base case: Triple glass | [6 empty] | 0 | 3.78 | 11.132 | 82.5873 | 97.4993 | 3.78 | 2.6505 | 20.6468 | 89.6259 | 42.0345 | 18.8214 |  | 26.69%
| B_EC | Base case: Electrochromic | 0 | 0 | 2680 | 26525.4648 | 1010423.9042 | 1134356.9879 | 0 | 8.83 | 40.0201 | 16.8706 | 65.7207 | 8.83 | 9.5286 | 4.2177 | 74.7274 | 35.0471 | 15.6928 |  | 38.87%
| B_EC4st | Base case: Electrochromic, 4 states | [6 empty] | 0 | 8 | 28 | 31 | 67 | 8 | 6.6667 | 7.75 | 74.1992 | 34.7994 | 15.5818 |  | 39.31%
| WF_0% | Water-filled Glass | 6110.9698 | 0 | 3080 | 209.2506 | 326179.3702 | 1019851.0424 | -19.7207 | 4.19 | 19.2896 | 16.0964 | 19.8552 | 4.19 | 4.5928 | 4.0241 | 42.3907 | 19.8812 | 8.902 |  | 65.33%
| SWFG | Smart Water-filled Glass | 10815.5611 | 0 | 3440 | 253.6165 | 295448.6405 | 943306.7502 | -50.4289 | 4.93 | 23.0213 | 12.7655 | -9.7121 | 4.93 | 5.4813 | 3.1914 | 45.0248 | 21.1166 | 9.4552 |  | 63.17%
Shanghai, CN | B_2G | Base case: always clear | 0 | 0 | 1920 | 18977.8437 | 1419486.1499 | 1722266.5106 | 0 | 4.47 | 6.2453 | 103.9865 | 114.7018 | 4.47 | 1.487 | 25.9966 | 105.7664 | 49.6044 | 8.8844 | 0.084 | 0%
| B_2G+PS | Base case: permanent shading | 0 | 0 | 2030 | 18995.5459 | 1032141.2057 | 1319559.4778 | 0 | 4.88 | 15.1222 | 37.0924 | 57.0946 | 4.88 | 3.6005 | 9.2731 | 58.7645 | 27.5606 | 4.9362 |  | 44.44%
| B_2G+AS | Base case: controled shading | [6 empty] | 0 | 26.1 | 36.4825 | 17.9136 | 80.4961 | 26.1 | 8.6863 | 4.4784 | 129.9662 | 60.9542 | 10.9172 |  | -22.88%
| B_SHGC0.2 | Base case: low SHGC | [6 empty] | 0 | 6.255 | 28.6741 | 31.1193 | 66.0484 | 6.255 | 6.8272 | 7.7798 | 69.0532 | 32.386 | 5.8005 |  | 34.71%
| B_3G | Base case: Triple glass | [6 empty] | 0 | 6.46 | 7.5527 | 71.7568 | 85.7695 | 6.46 | 1.7983 | 17.9392 | 86.7136 | 40.6687 | 7.2839 |  | 18.01%
| B_EC | Base case: Electrochromic | 0 | 0 | 2680 | 26525.4648 | 1010423.9042 | 1134356.9879 | 0 | 8.495 | 21.4185 | 28.205 | 58.1185 | 8.495 | 5.0996 | 7.0512 | 68.3379 | 32.0505 | 5.7404 |  | 35.39%
| B_EC4st | Base case: Electrochromic, 4 states | 0 | 0 | 2680 | 26525.4648 | 1010423.9042 | 1134356.9879 | 0 | 8 | 15 | 35 | 58 | 8 | 3.5714 | 8.75 | 67.2639 | 31.5468 | 5.6502 |  | 36.4%
| WF_0% | Water-filled Glass | 6110.9698 | 0 | 3080 | 209.2506 | 326179.3702 | 1019851.0424 | -12.9286 | 7.34 | 11.0841 | 17.8136 | 23.3091 | 7.34 | 2.6391 | 4.4534 | 47.7715 | 22.4048 | 4.0128 |  | 54.83%
| SWFG | Smart Water-filled Glass | 10815.5611 | 0 | 3440 | 253.6165 | 295448.6405 | 943306.7502 | -28.6183 | 8.43 | 12.0776 | 14.7745 | 6.6638 | 8.43 | 2.8756 | 3.6936 | 49.6475 | 23.2847 | 4.1704 |  | 53.06%
Beijing, CN | B_2G | Base case: always clear | 0 | 0 | 1920 | 18977.8437 | 1419486.1499 | 1722266.5106 | 0 | 2.84 | 12.4881 | 134.8661 | 150.1942 | 2.84 | 2.9733 | 33.7165 | 130.8439 | 61.3658 | 10.9909 | 0.084 | 0%
| B_2G+PS | Base case: permanent shading | 0 | 0 | 2030 | 18995.5459 | 1032141.2057 | 1319559.4778 | 0 | 3.19 | 34.6387 | 31.3178 | 69.1465 | 3.19 | 8.2473 | 7.8294 | 63.7729 | 29.9095 | 5.3569 |  | 51.26%
| B_2G+AS | Base case: controled shading | [6 empty] | 0 | 26.1 | 68.9067 | 11.8103 | 106.817 | 26.1 | 16.4064 | 2.9526 | 150.469 | 70.57 | 12.6394 |  | -15%
| B_SHGC0.2 | Base case: low SHGC | [6 empty] | 0 | 4.43 | 52.8649 | 27.6806 | 84.9754 | 4.43 | 12.5869 | 6.9201 | 79.2315 | 37.1596 | 6.6554 |  | 39.45%
| B_3G | Base case: Triple glass | [6 empty] | 0 | 3.98 | 12.8278 | 90.2682 | 107.076 | 3.98 | 3.0542 | 22.5671 | 97.9802 | 45.9527 | 8.2303 |  | 25.12%
| B_EC | Base case: Electrochromic | 0 | 0 | 2680 | 26525.4648 | 1010423.9042 | 1134356.9879 | 0 | 8.305 | 45.2053 | 21.7436 | 75.2539 | 8.305 | 10.7632 | 5.4359 | 81.1085 | 38.0399 | 6.8131 |  | 38.01%
| B_EC4st | Base case: Electrochromic, 4 states | [6 empty] | 0 | 8 | 29 | 35 | 72 | 8 | 6.9048 | 8.75 | 78.2973 | 36.7214 | 6.577 |  | 40.16%
| WF_0% | Water-filled Glass | 6110.9698 | 0 | 3080 | 209.2506 | 326179.3702 | 1019851.0424 | -19.7262 | 4.55 | 24.0681 | 17.8817 | 26.7736 | 4.55 | 5.7305 | 4.4704 | 48.8255 | 22.8992 | 4.1013 |  | 62.68%
| SWFG | Smart Water-filled Glass | 10815.5611 | 0 | 3440 | 253.6165 | 295448.6405 | 943306.7502 | -49.4503 | 5.08 | 28.2076 | 14.5353 | -1.6274 | 5.08 | 6.7161 | 3.6338 | 51.0731 | 23.9533 | 4.2901 |  | 60.97%

## Overall (absorption included)
[11 empty] | Heatpump SPF=4.2 | Chiller SPF=4
City | Glass | Case Name | [6 empty] | COP: | 1 | 4.2 | 4 | Total Annual Energy Intensity | EndEnergy |  |  | PrimaryEnergy | Co2 Emission | Electricity cost | Elec. cost factor | Savings compared to Base case (B_2G) | ELC_fP | 3.31 | #Electricity Mix Eu Cooling, lighting, pump, fan, ...
|  |  | QSBSH_Wh | Q_useful (Wh) | Q_elc (Wh) | Q_heat (Wh) | Q_cool (Wh) | QSOLTR (Wh) | Q_useful [kWh/m².a] | Q_Elec [kWh/m².a] | Q_Heat [kWh/m².a] | Q_Cool [kWh/m².a] | [kWh/m².a] | Q_Elec [kWh/m².a] | Q_Heat [kWh/m².a] | Q_Cool [kWh/m².a] | [kWh/m².a] | [KgCO2e/m².a] | [US$/m².a] | [US$/kWh] |  | ELC_co | 0.469 | #Electricity in DE
Singapore, SIN | B_2G | Base case: always clear | 0 | 0 | 1920 | 18977.8437 | 1419486.1499 | 1722266.5106 | 0 | 0.3 | 0 | 180.3718 | 180.6718 | 0.3 | 0 | 45.093 | 150.2507 | 70.4676 | 27.0451 | 0.18 | 0%
| B_2G+PS | Base case: permanent shading | 0 | 0 | 2030 | 18995.5459 | 1032141.2057 | 1319559.4778 | 0 | 0.36 | 0 | 124.9407 | 125.3007 | 0.36 | 0 | 31.2352 | 104.58 | 49.048 | 18.8244 |  | 30.4%
| B_2G+AS | Base case: controled shading | [6 empty] | 0 | 26.1 | 0 | 66.7838 | 92.8838 | 26.1 | 0 | 16.6959 | 141.6546 | 66.436 | 25.4978 |  | 5.721%
| B_SHGC0.2 | Base case: low SHGC | [6 empty] | 0 | 3.09 | 0 | 101.2782 | 104.3682 | 3.09 | 0 | 25.3195 | 94.0356 | 44.1027 | 16.9264 |  | 37.41%
| B_3G | Base case: Triple glass | [6 empty] | 0 | 0.63 | 0 | 142.4988 | 143.1288 | 0.63 | 0 | 35.6247 | 120.003 | 56.2814 | 21.6005 |  | 20.13%
| B_EC | Base case: Electrochromic | 0 | 0 | 2680 | 26525.4648 | 1010423.9042 | 1134356.9879 | 0 | 5.52 | 0 | 99.8039 | 105.3239 | 5.52 | 0 | 24.951 | 100.8589 | 47.3028 | 18.1546 |  | 32.87% |  |  |  |  | Energy savings without absorption (reference)
| B_EC4st | Base case: Electrochromic, 4 states | 0 | 0 | 2680 | 26525.4648 | 1010423.9042 | 1134356.9879 | 0 | 7 | 0 | 101 | 108 | 7 | 0 | 25.25 | 106.7475 | 50.0646 | 19.2145 |  | 28.95%
| WF_0% | Water-filled Glass | 6110.9698 | 0 | 3080 | 209.2506 | 326179.3702 | 1019851.0424 | 0 | 1.35 | 0 | 89.6537 | 91.0037 | 1.35 | 0 | 22.4134 | 78.6569 | 36.8901 | 14.1582 |  | 47.65% |  | WFG | SWFG | Difference |  | WFG | SWFG | Difference
| SWFG | Smart Water-filled Glass | 10815.5611 | 0 | 3440 | 253.6165 | 295448.6405 | 943306.7502 | 0 | 2.9 | 0 | 83.8951 | 86.7951 | 2.9 | 0 | 20.9738 | 79.0222 | 37.0614 | 14.224 |  | 47.41% | Abu Dhabi | 52.38% | 57.66% | 5.284% | Abu Dhabi | 52.38% | 57.66% | 5.284% | 0% | 0%
Dubai, UAE | B_2G | Base case: always clear | 0 | 0 | 1920 | 18977.8437 | 1419486.1499 | 1722266.5106 | 0 | 0.97 | 0 | 290.9218 | 291.8918 | 0.97 | 0 | 72.7304 | 243.9485 | 114.4118 | 21.9554 | 0.09 | 0% | Beijing | 74.57% | 77.96% | 3.391% | Beijing | 62.68% | 60.97% | -1.718% | 11.88% | 16.99%
| B_2G+PS | Base case: permanent shading | 0 | 0 | 2030 | 18995.5459 | 1032141.2057 | 1319559.4778 | 0 | 1.41 | 0.063719 | 143.0047 | 144.4784 | 1.41 | 0.015171 | 35.7512 | 123.0537 | 57.7122 | 11.0748 |  | 49.56% | Dubai | 51.16% | 55.99% | 4.827% | Dubai | 51.16% | 55.99% | 4.827% | 0% | 0%
| B_2G+AS | Base case: controled shading | [6 empty] | 0 | 26.1 | 0.66681 | 84.1576 | 110.9244 | 26.1 | 0.15876 | 21.0394 | 156.5569 | 73.4252 | 14.0901 |  | 35.82% | New York | 77.76% | 78.01% | 0.251% | New York | 65.33% | 63.17% | -2.155% | 12.43% | 14.84%
| B_SHGC0.2 | Base case: low SHGC | [6 empty] | 0 | 1.89 | 0.082948 | 154.1206 | 156.0935 | 1.89 | 0.019749 | 38.5301 | 133.856 | 62.7785 | 12.047 |  | 45.13% | Shanghai | 63.09% | 62.06% | -1.033% | Shanghai | 54.83% | 53.06% | -1.774% | 8.259% | 8.999%
| B_3G | Base case: Triple glass | [6 empty] | 0 | 1.62 | 0 | 227.8887 | 229.5087 | 1.62 | 0 | 56.9722 | 193.9401 | 90.9579 | 17.4546 |  | 20.5% | Singapore | 47.65% | 47.41% | -0.2431% | Singapore | 47.65% | 47.41% | -0.2431% | 0% | 0%
| B_EC | Base case: Electrochromic | 0 | 0 | 2680 | 26525.4648 | 1010423.9042 | 1134356.9879 | 0 | 10.02 | 0.16245 | 116.4953 | 126.6778 | 10.02 | 0.038678 | 29.1238 | 129.6941 | 60.8265 | 11.6725 |  | 46.84% | Torrance | 71.77% | 75.59% | 3.815% | Torrance | 69.58% | 73.06% | 3.474% | 2.191% | 2.532%
| B_EC4st | Base case: Electrochromic, 4 states | 0 | 0 | 2680 | 26525.4648 | 1010423.9042 | 1134356.9879 | 0 | 7 | 0 | 149 | 156 | 7 | 0 | 37.25 | 146.4675 | 68.6933 | 13.1821 |  | 39.96%
| WF_0% | Water-filled Glass | 6110.9698 | 0 | 3080 | 209.2506 | 326179.3702 | 1019851.0424 | 0 | 1.88 | 0 | 136.4515 | 138.3315 | 1.88 | 0 | 34.1129 | 119.1364 | 55.875 | 10.7223 |  | 51.16%
| SWFG | Smart Water-filled Glass | 10815.5611 | 0 | 3440 | 253.6165 | 295448.6405 | 943306.7502 | 0 | 1.96 | 0 | 121.9013 | 123.8613 | 1.96 | 0 | 30.4753 | 107.3609 | 50.3523 | 9.6625 |  | 55.99%
Abu Dhabi, UAE | B_2G | Base case: always clear | 0 | 0 | 1920 | 18977.8437 | 1419486.1499 | 1722266.5106 | 0 | 0.81 | 0 | 281.7143 | 282.5243 | 0.81 | 0 | 70.4286 | 235.7997 | 110.59 | 21.222 | 0.09 | 0%
| B_2G+PS | Base case: permanent shading | 0 | 0 | 2030 | 18995.5459 | 1032141.2057 | 1319559.4778 | 0 | 2.04 | 0.094286 | 130.2857 | 132.42 | 2.04 | 0.022449 | 32.5714 | 114.6381 | 53.7653 | 10.3174 |  | 51.38%
| B_2G+AS | Base case: controled shading | [6 empty] | 0 | 26.1 | 0.95429 | 73.1429 | 100.1971 | 26.1 | 0.22721 | 18.2857 | 147.6688 | 69.2567 | 13.2902 |  | 37.38%
| B_SHGC0.2 | Base case: low SHGC | [6 empty] | 0 | 1.89 | 0.082857 | 154.2857 | 156.2586 | 1.89 | 0.019728 | 38.5714 | 133.9926 | 62.8425 | 12.0593 |  | 43.18%
| B_3G | Base case: Triple glass | [6 empty] | 0 | 1.36 | 0.00079429 | 217.7143 | 219.0751 | 1.36 | 0.00018912 | 54.4286 | 184.6608 | 86.6059 | 16.6195 |  | 21.69%
| B_EC | Base case: Electrochromic | 0 | 0 | 2680 | 26525.4648 | 1010423.9042 | 1134356.9879 | 0 | 10 | 0.16229 | 116.5714 | 126.7337 | 10 | 0.038639 | 29.1429 | 129.6908 | 60.825 | 11.6722 |  | 45%
| B_EC4st | Base case: Electrochromic, 4 states | [6 empty] | 0 | 7 | 0 | 138 | 145 | 7 | 0 | 34.5 | 137.365 | 64.4242 | 12.3628 |  | 41.75%
| WF_0% | Water-filled Glass | 6110.9698 | 0 | 3080 | 209.2506 | 326179.3702 | 1019851.0424 | 0 | 1.64 | 0 | 129.1429 | 130.7829 | 1.64 | 0 | 32.2857 | 112.2941 | 52.6659 | 10.1065 |  | 52.38%
| SWFG | Smart Water-filled Glass | 10815.5611 | 0 | 3440 | 253.6165 | 295448.6405 | 943306.7502 | 0 | 1.82 | 0 | 113.3672 | 115.1872 | 1.82 | 0 | 28.3418 | 99.8355 | 46.8229 | 8.9852 |  | 57.66%
Torrance, CA | B_2G | Base case: always clear | 0 | 0 | 1920 | 18977.8437 | 1419486.1499 | 1722266.5106 | 0 | 2.1 | 1.7429 | 168 | 171.8429 | 2.1 | 0.41497 | 42 | 147.3445 | 69.1046 | 24.6065 | 0.167 | 0%
| B_2G+PS | Base case: permanent shading | 0 | 0 | 2030 | 18995.5459 | 1032141.2057 | 1319559.4778 | 0 | 2.51 | 3.6666 | 21.0431 | 27.2197 | 2.51 | 0.87299 | 5.2608 | 28.6109 | 13.4185 | 4.778 |  | 80.58%
| B_2G+AS | Base case: controled shading | [6 empty] | 0 | 26.1 | 19.0524 | 0.87846 | 46.0309 | 26.1 | 4.5363 | 0.21962 | 102.133 | 47.9004 | 17.0562 |  | 30.68%
| B_SHGC0.2 | Base case: low SHGC | [6 empty] | 0 | 3.11 | 7.1485 | 22.045 | 32.3035 | 3.11 | 1.702 | 5.5112 | 34.17 | 16.0257 | 5.7064 |  | 76.81%
| B_3G | Base case: Triple glass | [6 empty] | 0 | 2.66 | 2.0698 | 109.3147 | 114.0445 | 2.66 | 0.49281 | 27.3287 | 100.8937 | 47.3191 | 16.8492 |  | 31.53%
| B_EC | Base case: Electrochromic | 0 | 0 | 2680 | 26525.4648 | 1010423.9042 | 1134356.9879 | 0 | 9.31 | 6.6924 | 7.0876 | 23.09 | 9.31 | 1.5934 | 1.7719 | 41.9554 | 19.6771 | 7.0065 |  | 71.53%
| B_EC4st | Base case: Electrochromic, 4 states | 0 | 0 | 2680 | 26525.4648 | 1010423.9042 | 1134356.9879 | 0 | 7 | 4 | 37 | 48 | 7 | 0.95238 | 9.25 | 56.9399 | 26.7048 | 9.509 |  | 61.36%
| WF_0% | Water-filled Glass | 6110.9698 | 0 | 3080 | 209.2506 | 326179.3702 | 1019851.0424 | -20.5422 | 3.06 | 4.0957 | 38.023 | 24.6365 | 3.06 | 0 | 9.5057 | 41.5926 | 19.5069 | 6.946 |  | 71.77%
| SWFG | Smart Water-filled Glass | 10815.5611 | 0 | 3440 | 253.6165 | 295448.6405 | 943306.7502 | -27.8572 | 3.67 | 4.7331 | 28.7902 | 9.3361 | 3.67 | 0 | 7.1976 | 35.9716 | 16.8707 | 6.0073 |  | 75.59%
New York, NY | B_2G | Base case: always clear | 0 | 0 | 1920 | 18977.8437 | 1419486.1499 | 1722266.5106 | 0 | 2.7 | 9.8336 | 127.5717 | 140.1053 | 2.7 | 2.3413 | 31.8929 | 122.2524 | 57.3364 | 25.673 | 0.21 | 0%
| B_2G+PS | Base case: permanent shading | 0 | 0 | 2030 | 18995.5459 | 1032141.2057 | 1319559.4778 | 0 | 3.04 | 29.5652 | 25.4686 | 58.0739 | 3.04 | 7.0393 | 6.3672 | 54.4379 | 25.5314 | 11.432 |  | 55.47%
| B_2G+AS | Base case: controled shading | [6 empty] | 0 | 26.1 | 65.506 | 8.2495 | 99.8555 | 26.1 | 15.5967 | 2.0624 | 144.8424 | 67.9311 | 30.4169 |  | -18.48%
| B_SHGC0.2 | Base case: low SHGC | [6 empty] | 0 | 3.69 | 49.4086 | 23.5948 | 76.6934 | 3.69 | 11.7639 | 5.8987 | 70.6772 | 33.1476 | 14.8422 |  | 42.19%
| B_3G | Base case: Triple glass | [6 empty] | 0 | 3.78 | 11.132 | 82.5873 | 97.4993 | 3.78 | 2.6505 | 20.6468 | 89.6259 | 42.0345 | 18.8214 |  | 26.69%
| B_EC | Base case: Electrochromic | 0 | 0 | 2680 | 26525.4648 | 1010423.9042 | 1134356.9879 | 0 | 8.83 | 40.0201 | 16.8706 | 65.7207 | 8.83 | 9.5286 | 4.2177 | 74.7274 | 35.0471 | 15.6928 |  | 38.87%
| B_EC4st | Base case: Electrochromic, 4 states | [6 empty] | 0 | 8 | 28 | 31 | 67 | 8 | 6.6667 | 7.75 | 74.1992 | 34.7994 | 15.5818 |  | 39.31%
| WF_0% | Water-filled Glass | 6110.9698 | 0 | 3080 | 209.2506 | 326179.3702 | 1019851.0424 | -19.7207 | 4.19 | 19.2896 | 16.0964 | 19.8552 | 4.19 | 0 | 4.0241 | 27.1887 | 12.7515 | 5.7096 |  | 77.76%
| SWFG | Smart Water-filled Glass | 10815.5611 | 0 | 3440 | 253.6165 | 295448.6405 | 943306.7502 | -50.4289 | 4.93 | 23.0213 | 12.7655 | -9.7121 | 4.93 | 0 | 3.1914 | 26.8818 | 12.6075 | 5.6452 |  | 78.01%
Shanghai, CN | B_2G | Base case: always clear | 0 | 0 | 1920 | 18977.8437 | 1419486.1499 | 1722266.5106 | 0 | 4.47 | 6.2453 | 103.9865 | 114.7018 | 4.47 | 1.487 | 25.9966 | 105.7664 | 49.6044 | 8.8844 | 0.084 | 0%
| B_2G+PS | Base case: permanent shading | 0 | 0 | 2030 | 18995.5459 | 1032141.2057 | 1319559.4778 | 0 | 4.88 | 15.1222 | 37.0924 | 57.0946 | 4.88 | 3.6005 | 9.2731 | 58.7645 | 27.5606 | 4.9362 |  | 44.44%
| B_2G+AS | Base case: controled shading | [6 empty] | 0 | 26.1 | 36.4825 | 17.9136 | 80.4961 | 26.1 | 8.6863 | 4.4784 | 129.9662 | 60.9542 | 10.9172 |  | -22.88%
| B_SHGC0.2 | Base case: low SHGC | [6 empty] | 0 | 6.255 | 28.6741 | 31.1193 | 66.0484 | 6.255 | 6.8272 | 7.7798 | 69.0532 | 32.386 | 5.8005 |  | 34.71%
| B_3G | Base case: Triple glass | [6 empty] | 0 | 6.46 | 7.5527 | 71.7568 | 85.7695 | 6.46 | 1.7983 | 17.9392 | 86.7136 | 40.6687 | 7.2839 |  | 18.01%
| B_EC | Base case: Electrochromic | 0 | 0 | 2680 | 26525.4648 | 1010423.9042 | 1134356.9879 | 0 | 8.495 | 21.4185 | 28.205 | 58.1185 | 8.495 | 5.0996 | 7.0512 | 68.3379 | 32.0505 | 5.7404 |  | 35.39%
| B_EC4st | Base case: Electrochromic, 4 states | 0 | 0 | 2680 | 26525.4648 | 1010423.9042 | 1134356.9879 | 0 | 8 | 15 | 35 | 58 | 8 | 3.5714 | 8.75 | 67.2639 | 31.5468 | 5.6502 |  | 36.4%
| WF_0% | Water-filled Glass | 6110.9698 | 0 | 3080 | 209.2506 | 326179.3702 | 1019851.0424 | -12.9286 | 7.34 | 11.0841 | 17.8136 | 23.3091 | 7.34 | 0 | 4.4534 | 39.0362 | 18.308 | 3.279 |  | 63.09%
| SWFG | Smart Water-filled Glass | 10815.5611 | 0 | 3440 | 253.6165 | 295448.6405 | 943306.7502 | -28.6183 | 8.43 | 12.0776 | 14.7745 | 6.6638 | 8.43 | 0 | 3.6936 | 40.1292 | 18.8206 | 3.3709 |  | 62.06%
Beijing, CN | B_2G | Base case: always clear | 0 | 0 | 1920 | 18977.8437 | 1419486.1499 | 1722266.5106 | 0 | 2.84 | 12.4881 | 134.8661 | 150.1942 | 2.84 | 2.9733 | 33.7165 | 130.8439 | 61.3658 | 10.9909 | 0.084 | 0%
| B_2G+PS | Base case: permanent shading | 0 | 0 | 2030 | 18995.5459 | 1032141.2057 | 1319559.4778 | 0 | 3.19 | 34.6387 | 31.3178 | 69.1465 | 3.19 | 8.2473 | 7.8294 | 63.7729 | 29.9095 | 5.3569 |  | 51.26%
| B_2G+AS | Base case: controled shading | [6 empty] | 0 | 26.1 | 68.9067 | 11.8103 | 106.817 | 26.1 | 16.4064 | 2.9526 | 150.469 | 70.57 | 12.6394 |  | -15%
| B_SHGC0.2 | Base case: low SHGC | [6 empty] | 0 | 4.43 | 52.8649 | 27.6806 | 84.9754 | 4.43 | 12.5869 | 6.9201 | 79.2315 | 37.1596 | 6.6554 |  | 39.45%
| B_3G | Base case: Triple glass | [6 empty] | 0 | 3.98 | 12.8278 | 90.2682 | 107.076 | 3.98 | 3.0542 | 22.5671 | 97.9802 | 45.9527 | 8.2303 |  | 25.12%
| B_EC | Base case: Electrochromic | 0 | 0 | 2680 | 26525.4648 | 1010423.9042 | 1134356.9879 | 0 | 8.305 | 45.2053 | 21.7436 | 75.2539 | 8.305 | 10.7632 | 5.4359 | 81.1085 | 38.0399 | 6.8131 |  | 38.01%
| B_EC4st | Base case: Electrochromic, 4 states | [6 empty] | 0 | 8 | 29 | 35 | 72 | 8 | 6.9048 | 8.75 | 78.2973 | 36.7214 | 6.577 |  | 40.16%
| WF_0% | Water-filled Glass | 6110.9698 | 0 | 3080 | 209.2506 | 326179.3702 | 1019851.0424 | -19.7262 | 4.55 | 24.0681 | 17.8817 | 26.7736 | 4.55 | 1.0338 | 4.4704 | 33.2794 | 15.6081 | 2.7955 |  | 74.57%
| SWFG | Smart Water-filled Glass | 10815.5611 | 0 | 3440 | 253.6165 | 295448.6405 | 943306.7502 | -49.4503 | 5.08 | 28.2076 | 14.5353 | -1.6274 | 5.08 | 0 | 3.6338 | 28.8428 | 13.5273 | 2.4228 |  | 77.96%